## README
2013-11-07 | SJM | File creation, assembly of individual worksheets for each record type of Alvin VDAT files.
navest records in .DAT files are described by dvlnav_data_formats document
2014-05-28 | jch | added a bunch more records for all types I could find in navest and sub programs
2014-05-29 | SJM | JCH turns file over to SJM. JCH labels as version 0.10, which suffices.
2014-06-10 | SJM | Undone: ADDS, AHS2, CSV (no sample), DDD (no sample), HSL (no sample), HST (no sample) NDS (no sample), PKD (no sample)
AWT missing vehicle ID string in record
ASTP mismatch between original record ID (ATP) and current (ASTP), also record content (vehicle ID string is missing)

## Template
Explanation |  | What the full record is.
Source of Record |  | The sensor that produces it.
Frequency |  | Rate per time, or triggering event
Sample Record |  | Field headers
Sample string or record
Field Name | Units | Explanation

## ADDS
Explanation | Alvin Data System Blast
Source of Record | alvin data thread
Frequency | 1 Hz
Sample Record
Field Name | Units | Explanation
Label | N/A | identifies record type
Date | N/A | dsl format date
Time | N/A | dsl format time
Vehicle | N/A | identifies vehicle originating data
latitude | degrees | current control system latitude
longitude | degrees | current control system longitude
local x | meters | current control system local x
local y | meters | current control system local y
roll | degrees | from phins/octans
pitch | degrees | from phins/octans
heading | degrees | from phins/octans
depth | meters | from selected paroscientific
altitude | meters | from dvl
run time | seconds | seconds from startup time to now
run time | seconds | oops

## AHS1
Explanation | Alvin Hotel Status Blast
Source of Record | the vehicle hotel thread
Frequency | 2 Hz
Sample Record |  | AHS1 2014/03/18 02:00:00.124 ALVI BUS1 0.1 8 LC0 0.5 0 0 0.0 -3.4 33.4 0.0 0.0 131.5 9.7 131.5 9.7 0 0 1 0 LC1 0.4 0 0 0.0 -5.2 32.5 0.0 0.0 134.1 0.4 134.1 0.4 0 0 1 0 LC2 0.3 0 0 0.0 -4.4 32.0 0.0 0.0 130.5 0.5 130.5 0.5 0 0 1 0 LC3 0.2 0 0 0.0 -4.3 32.5 0.0 0.0 133.4 0.4 133.4 0.4 0 0 1 0 LC4 0.1 0 0 0.7 -2.0 32.8 0.0 0.0 135.1 7.1 135.1 7.1 0 0 1 0 LC5 0.7 0 0 135.4 0.9 33.5 0.0 0.0 -0.9 -1.2 -0.9 -1.2 0 0 1 0 LC6 0.7 0 0 -10.1 -0.0 32.5 0.0 0.0 135.0 0.4 135.0 0.4 0 0 1 0 LC7 0.6 0 0 134.9 0.3 32.8 0.0 0.0 133.3 0.6 133.3 0.6 0 0 1 0
Field Name | Units | Explanation
Label | N/A | identifies record type
Date | N/A | dsl format date
Time | N/A | dsl format time
Vehicle | N/A | identifies vehicle originating data
bus number | N/A | which power bus is this?
time since heard from | seconds | how long since this bus reported?
number of lanecon boards | N/A | number of boards on this bus
the following records appear once for each lanecon board, all in the same string
board identifier | integer | Lcn where n is the number of the board in sequence (starting at 0)
seconds since heard from | seconds | how long since this lanecon board was heard from?
bad messages | integer | number of bad messages received from this board
state | boolean | actual reported state of switch
voltage | volts | measured voltage at switch
current | amps | measured current at switch
temperature | degrees C | measured temperature at switch
gf1 | TBD | first ground fault measurement
gf2 | TBD | second ground fault measurement
raw aux voltage 1 | arbitrary | raw A/D voltage 1
raw aux voltage 2 | arbitrary | raw A/D voltage 2
cooked aux voltage 1 | arbitrary | A/D voltage with bias/gain applied
cooked aux voltage 2 | arbitrary | A/D voltage with bias/gain applied
voltage alarm | boolean | is there an alarm?
current alarm | boolean | is there an alarm?
temperature alarm | boolean | is there an alarm?
gf alarm | boolean | is there an alarm?

## AHS2
Explanation |  | logs a hotel event. Many uses
Source of Record |  | the hotel thread
Frequency |  | arbitrary
Sample Record |  | TBD
Field Name | Units | Explanation
text | N/A | any record that the hotel thread wants to preserve. Typically informational/error event reporting

## APM
Explanation | Alvin Pressures Status Blast
Source of Record | the vehicle hotel thread
Frequency | 1 Hz
Sample Record |  | APM 2014/03/18 02:00:00.923 ALVI HPA 1.5 2100.00 HYP 0.0 0.00
Field Name | Units | Explanation
Label | N/A | identifies record type
Date | N/A | dsl format date
Time | N/A | dsl format time
Vehicle | N/A | identifies vehicle originating data
HPA | N/A | indicator of which pressure data this is
time since heard from | seconds | how long since this data was measured?
hp air pressure | psi | measured pressure
HYP | N/A | indicator of which pressure data this is
time since heard from | seconds | how long since this data was measured?
hydraulic pressure | psi | measured pressure

## ATP
Explanation |  | alvin temperature probe record
Source of Record |  | temperature probe thread
Frequency |  | whenever new data arrives, so dependent upon bottle programming
Sample Record |  | ASTP 2014/03/18 11:09:57.132 3 12.22
Field Name | Units | Explanation
Label | N/A | identifies record type
Date | N/A | dsl format date
Time | N/A | dsl format time
string | N/A | vehicle identification string
probe number | integer | identification of which probe this is
temperature | degrees C | the cooked temperature

## AVBD
Explanation | Alvin Batteries Status Blast
Source of Record | the vehicle hotel thread
Frequency | 2 hz
Sample Record |  | AVBD 2014/03/18 02:00:00.049 ALV 2.049 2.941 1395107999.985 1395107999.985
Field Name | Units | Explanation
Label | N/A | identifies record type
Date | N/A | dsl format date
Time | N/A | dsl format time
Vehicle | N/A | identifies vehicle originating data
vb pressure | psi | variable ballast pressure
vb temperature | degrees C | variable ballast temperature
vb pressure time | seconds | seconds since January 1, 1970
vb tempeature time | seconds | seconds since January 1, 1970

## AVL
Explanation | VB logging string
Source of Record | the VB thread
Frequency | 8 Hz
Sample Record
Field Name | Units | Explanation
Label | N/A | identifies record type
Date | N/A | dsl format date
Time | N/A | dsl format time
Source of Record | N/A | source string
$VBCTRL | N/A | command prefix
command type | integer
depth | meters | vb indicated depth
pressure | psi | vb indicated pressure
vb temperature | degrees C | vb temperature
sea pressure | psi | ambient pressure
water weight | pounds | weight of water in VB system (calculated)
pump enabled | boolean | is the pump enabled?

## AWS1
Explanation | Alvin Weather Report
Source of Record | the vehicle hotel thread
Frequency | roughly every 3 seconds
Sample Record | AWS1 2014/03/18 02:00:00.044 ALVI 6 WX0 0.58 1 0 0 1079.00 27.40 30.50 30.60 34.00 WX1 0.01 1 0 0 1070.00 26.30 32.40 32.30 39.30 WX2 0.78 1 0 0 1033.00 34.70 30.20 30.00 25.50 WX3 1.51 1 0 0 1036.00 39.70 30.20 30.00 24.40 WX4 0.40 1 0 0 1045.00 27.80 24.80 24.40 24.20 WX5 0.78 1 0 0 1046.00 44.80 23.90 23.40 24.20
Field Name | Units | Explanation
Label | N/A | identifies record type
Date | N/A | dsl format date
Time | N/A | dsl format time
Vehicle | N/A | identifies vehicle originating data
n of weather boards | N/A | number of weather boards in the system (and in this record)
the following records appear once for each weather board, all in the same string
weather board label | N/A | WX followed (no spaces) by the weather board number
delta t | seconds | how long since this board was heard from
pressure alarm | boolean | alarm indicator
humidity alarm | boolean | alarm indicator
temperature alarm | boolean | alarm indicator
pressure | mm Hg | from whatever attitude source is in use
humidity | TBD | from whatever attitude source is in use
Temperature 1 | degrees C
Temperature 2 | degrees C
Temperature 3 | degrees C

## AWT
Explanation |  | alvin window temperature probe record
Source of Record |  | temperature probe thread
Frequency |  | whenever new data arrives, so dependent upon bottle programming
Sample Record |  | AWT 2014/03/18 11:10:02.044 1 12.99
Field Name | Units | Explanation
Label | N/A | identifies record type
Date | N/A | dsl format date
Time | N/A | dsl format time
string | N/A | vehicle identification string
window number | integer | identification of which window this is
temperature | degrees C | the cooked temperature

## BBS
Explanation | Alvin Batteries Status Blast
Source of Record | the vehicle hotel thread
Frequency | 2 hz
Sample Record |  | BBS 2014/03/18 02:00:00.168 ALVI 136.20 135.70 -4.40 0.00 0.23 -3.60
Field Name | Units | Explanation
Label | N/A | identifies record type
Date | N/A | dsl format date
Time | N/A | dsl format time
Vehicle | N/A | identifies vehicle originating data
port battery voltage | volts | as measured
starboard battery voltage | volts | as measured
port tie | ? | as measured
port battery current |  | as measured
starboard battery current |  | as measured
starboard tie | ? | as measured

## BVS
Explanation |  | logs voltage records from the alvin hotel
Source of Record |  | alvin hotel thread
Frequency |  | any time vehicle current is close to 25 amps
Sample Record |  | BVS 2014/03/18 14:23:40.540 ALVI 127.300000 -99.990000 0
Field Name | Units | Explanation
Label | N/A | identifies record type
Date | N/A | dsl format date
Time | N/A | dsl format time
Vehicle | N/A | identifies vehicle originating data
port battery voltage | volts | as received from lanecon bus
starboard battery voltage | volts | as received from lanecon bus
low voltage | boolean | 1 if battery voltage is low at 25 amps, 0 otherwise. Comparison is to a value entered in the ini file

## CGL
Explanation |  | logs control gains
Source of Record |  | control thread
Frequency |  | Every 100 cycles of the control thread, which currently operates at 10 Hz
Sample Record |  | CGL 2014/03/18 02:00:06.529 ALVI 1 V1 1000.00 0.00 500.00 1000.00 0.00 500.00 5000.00 0.00 5000.00
Field Name | Units | Explanation
Label | N/A | identifies record type
Date | N/A | dsl format date
Time | N/A | dsl format time
Vehicle | N/A | identifies vehicle originating data
“1 V1” | arbitrary | arbitrary identifiers to keep this logging consistent with other vehicle systems. No meaning for Alvin
P gain | TBD | proportional gain for X and Y DOF
I gain | TBD | integral gain for X and Y DOF
D gain | TBD | derivative gain for X and Y DOF
P gain | TBD | proportional gain for Z DOF
I gain | TBD | integral gain for Z DOF
D gain | TBD | derivative gain for Z DOF
P gain | TBD | proportional gain for heading DOF
I gain | TBD | integral gain for heading DOF
D gain | TBD | derivative gain for heading DOF

## CSV
Explanation |  | comma separated value record from navigation system
Source of Record |  | navdata thread in navest
Frequency |  | 1 hz
Sample Record
note that this record has a fundamentally different structure than the rest—fields are comma separated, to make it easier to import
Field Name | Units | Explanation
Label | N/A | identifies record type
Date | N/A | dsl format date
Time | N/A | dsl format time
string | N/A | identifies vehicle
lat | degrees | current best estimate of vehicle latitude
long | degrees | current best estimate of vehicle longitude
depth | meters | set to zero at this point
heading | degrees | current best estimate of vehicle heading
pitch | degrees | current best estimate of vehicle pitch
roll | degrees | current best estimate of vehicle roll
altitude | meters | current best estimate of vehicle altitude

## DDD
Explanation |  | doppler data dump
Source of Record |  | nav sensor thread in navest
Frequency |  | pon receipt of doppler ping data
Sample Record
Field Name | Units | Explanation
Label | N/A | identifies record type
Date | N/A | dsl format date
Time | N/A | dsl format time
string | N/A | vehicle name
string | arbitrary | WMV magnetic declination reset: new declination: value in degrees
heading | degrees | dvl heading
pitch | degrees | dvl pitch
roll | degrees | dvl roll
Range 1 | meters | Beam 1 range
Range 2 | meters | Beam 2 range
Range 3 | meters | Beam 3 range
Range 4 | meters | Beam 4 range
altitude | meters | computed
bt beams | count | number of bottom track beams
wt beams | count | number of water track beams
Velocity 1 | m/s | TBD
Velocity 2 | m/s | TBD
Velocity 3 | m/s | TBD
Velocity 4 | m/s | TBD

## DEP
Explanation |  | logs depth records from submarine depth sensors
Source of Record |  | sensor thread
Frequency |  | whenever a depth record is received from a depth sensor
Sample Record |  | DEP 2014/03/18 02:27:15.993 ALVI 0 0.123946 *000114.881
Field Name | Units | Explanation
Label | N/A | identifies record type
Date | N/A | dsl format date
Time | N/A | dsl format time
Vehicle | N/A | identifies vehicle originating data
depth sensor index | arbitrary | identified which sensor is providing this data. Refer to the submarines ini file to figure out which nio thread corresponds to which depth sensor
depth sensor index | meters | as received from sensor and converted to depth using Fofonoff formula at 30 degrees latitude
raw string | characters | raw string received from sensor—contains measured pressure

## DVZ
Explanation | transmitted from the nav system to the C+C system, logged by both
Source of Record | the vehicle control system and the navigation system
Frequency | every receipt of a doppler velocity
Sample Record | DVZ 2014/03/09 20:55:54.492 DOP LXY ROV 0.00 0.00 0.000000 10.612000 359.781000 0.575000 0.000 0.000 0.000000 0.000000 0.000000 0.000000 0 0 0 10 +32.83333300 -120.50000000 0 1 0 4 0.000 0.000 0.000 0.000 0.000
Field Name | Units | Explanation
Label | N/A | identifies record type
Date | N/A | dsl format date
Time | N/A | dsl format time
Vehicle | N/A | identifies source
DOP | N/A | legacy string
LXY | N/A | legacy string
ROV | N/A | legacy string
x | meters | local system x coordinate
y | meters | local system y coordinate
z | meters | depth
heading | degrees
pitch | degrees
roll | degrees
x velocity | m/s
y velocity | m/s
z velocity | m/s
heading velocity | d/s
pitch velocity | d/s
roll velocity | d/s
x acceleration | m/s/s
y acceleration | m/s/s
z acceleration | m/s/s
utm zone | integer
latitude origin | degrees | alvin xy origin
longitude origin | degrees | alvin xy origin
bottom track | boolean | 1 if number of bottom track beams >= 3
water track | boolean | 1 if number of water track beams >= 3
bottom track meams | integer | number of bottom track beams
water track beams | integer | number of water track beams
altitude | meters | doppler altitude
Beam 1 range | meters | from doppler
Beam 2 range | meters | from doppler
Beam 3 range | meters | from doppler
Beam 4 range | meters | from doppler

## GVX
Explanation |  | logs gyro data
Source of Record |  | navsensor thread in navest
Frequency |  | whenever the phins or octans sends the appropriate data
Sample Record |  | GVX 2014/03/09 20:52:56.894 Alvin 25 179.998 -0.000 0.000 0.000 0.000 0.000 1394398376.890 0
Field Name | Units | Explanation
Label | N/A | identifies record type
Date | N/A | dsl format date
Time | N/A | dsl format time
string | N/A | identifies source of record (ignore)
string | arbitrary | vehicle name
attitude source | enumerated type | TBD
heading | degrees | vehicle heading
pitch | degrees | vehicle pitch
roll | degrees | vehicle roll
heading rate | deg/sec | vehicle heading velocity
pitch rate | deg/sec | vehicle pitch velocity
roll rate | deg/sec | vehicle roll velocity
attitude time | seconds | seconds since January 1, 1970 that the attitude data was received
reset | boolean | indicates if system is in reset mode

## NDS
Explanation |  | logs navigation disk space
Source of Record |  | navdata thread in navest
Frequency |  | Every 5 seconds
Sample Record |  | NDS 2014/05/06 11:22:06.653 /data/nav 143169363968 115374792704 19.4
Field Name | Units | Explanation
Label | N/A | identifies record type
Date | N/A | dsl format date
Time | N/A | dsl format time
logging directory | N/A | identifies current location of navigation data logging
available size | bytes | available bytes in disk holding the logging directory
free size | bytes | free bytes in disk holding the logging directory
percentage used | N/A | percentage of the logging disk that is in use

## OCT
Explanation |  | logs the current state of either the octans or phins
Source of Record |  | sensor thread in sub code
Frequency |  | triggered whenever a octans string index record is received. Typically 10 hz or so
Sample Record |  | OCT 2014/03/18 02:00:00.188 ALVI 0.000000 0.000000 0.000000 316.563000 -0.230000 1.008000 0.000000 0.000000 0.000000 0.000000 0.000000 0.000000 0.000000 0.000000 0.000000 0.000000 0.000000 0.000000 1395108000.2 1395095584.1 1395095584.1 0.000000 0.000000 0.000 0.000 0 0 1395108000.19 0.00 0 1395108000.19
Field Name | Units | Explanation
Label | N/A | identifies record type
Date | N/A | dsl format date
Time | N/A | dsl format time
Vehicle | N/A | identifies vehicle originating data
x | meters | meaningless for octans, phins position data—not used in system
y | meters | meaningless for octans, phins position data—not used in system
z | meters | meaningless for octans, phins position data—not used in system
heading | degrees
pitch | degrees
roll | degrees
x velocity | meters/sec
y velocity | meters/sec
z velocity | meters/sec
heading rate | degrees/sec
pitch rate | degrees/sec
roll rate | degrees/sec
x acceleration | meters/sec/sec
y acceleration | meters/sec/sec
z acceleration | meters/sec/sec
heading acceleration | degrees/sec/sec
Pitch acceleration | degrees/sec/sec
roll acceleration | degrees/sec/sec
position time | seconds | seconds since January 1, 1970 when this data was collected
velocity time | seconds | seconds since January 1, 1970 when this data was collected
acceleration time | seconds | seconds since January 1, 1970 when this data was collected
octans commanded latitude | degrees | latitude sent to octans by system
octans actual latitude | degrees | latitude reported by octans
octans commanded speed | meters/sec | speed sent to octans by system for initialization
octans actual speed | meters/sec | Initialization speed reported
octans protocol | enumerated type | protocol in use
octans status message | unsigned integer | sensor status as reported by system
octans most recent string time | seconds | seconds since January 1, 1970 when this data was collected
octans most recent string time delta |  | seconds since the last data was received
octans most recent string time |  | seconds since January 1, 1970 when this data was collected

## PKD
Explanation | A log of parameters used in the vehicle closed loop control system
Source of Record | the vehicle control system
Frequency | 2 hz
Sample Record | too voluminous for this purpose
Field Name | Units | Explanation
Label | N/A | identifies record type
Date | N/A | dsl format date
Time | N/A | dsl format time
Vehicle | N/A | identifies vehicle originating data
LXY | N/A | label
time | seconds | seconds since January 1, 1970
x | meters | local x coordinate
y | meters | local y coordinate
z | meters | current height/depth reference
heading | degrees | from whatever attitude source is in use
pitch | degrees | from whatever attitude source is in use
roll | degrees | from whatever attitude source is in use
x velocity | meters/sec | in local coordinates
y velocity | meters/sec | in local coordinates
z velocity | meters/sec | depth rate
heading rate | degrees/sec | from whatever attitude source is in use
pitch rate | degrees/sec | from whatever attitude source is in use
roll rate | degrees/sec | from whatever attitude source is in use
x acceleration | meters/sec/sec | calculated from rate
y acceleration | meters/sec/sec | calculated from rate
z acceleration | meters/sec/sec | calculated from rate
heading acceleration | degrees/sec/sec | calculated from rate
Pitch acceleration | degrees/sec/sec | calculated from rate
roll acceleration | degrees/sec/sec | calculated from rate
altitude | meters | dvl
depth | meters | current depth sensor in use
x time | seconds | seconds since January 1, 1970 when this data was collected
y time | seconds | seconds since January 1, 1970 when this data was collected
z time | seconds | seconds since January 1, 1970 when this data was collected
heading time | seconds | seconds since January 1, 1970 when this data was collected
pitch time | seconds | seconds since January 1, 1970 when this data was collected
roll time | seconds | seconds since January 1, 1970 when this data was collected
altitude time | seconds | seconds since January 1, 1970 when this data was collected
depth time | seconds | seconds since January 1, 1970 when this data was collected
x source | enumerated type | n/a
y source | enumerated type | n/a
z source | enumerated type | n/a
heading source | enumerated type | n/a
pitch source | enumerated type | n/a
roll source | enumerated type | n/a
x velocity source | enumerated type | n/a
y velocity source | enumerated type | n/a
z velocity source | enumerated type | n/a
heading velocity source | enumerated type | n/a
pitch velocity source | enumerated type | n/a
roll velocity source | enumerated type | n/a
x acceleration source | enumerated type | n/a
y acceleration source | enumerated type | n/a
z acceleration source | enumerated type | n/a
heading acceleration source | enumerated type | n/a
pitch acceleration source | enumerated type | n/a
roll acceleration source | enumerated type | n/a
altitude source | enumerated type | n/a
depth source | enumerated type | n/a
reference x | meters | Local x coordinate of reference position
reference y | meters | Local y coordinate of reference position
reference z | meters | Local depth/altitude coordinate of reference position
reference heading | degrees | Heading reference position
reference pitch | degrees | pitchreference position
reference roll | degrees | Roll reference position
reference x velocity | m/s | rate of change of reference
reference y velocity | m/s | rate of change of reference
reference z velocity | m/s | rate of change of reference
reference heading rate | degrees/sec | rate of change of reference
reference pitch rate | degrees/sec | rate of change of reference
reference roll rate | degrees/sec | rate of change of reference
reference x acceleration | m/s | acceleration of reference
reference y acceleration | m/s | acceleration of reference
reference z acceleration | m/s | rate of change of reference
reference heading acceleration | degrees/sec | rate of change of reference
reference pitch acceleration | degrees/sec | rate of change of reference
reference roll acceleration | degrees/sec | rate of change of reference
x thrust | newtons | thrust in dof coordinate frame
y thrust | newtons | thrust in dof coordinate frame
z thrust | newtons | thrust in dof coordinate frame
heading thrust | newtons | thrust in dof coordinate frame
pitch thrust | altituelitiaude | thrust in dof coordinate frame
roll thrust | newtons | thrust in dof coordinate frame
max x speed | m/s | max speed of reference position in dof
max y speed | m/s | max speed of reference position in dof
max z speed | m/s | max speed of reference position in dof
max heading speed | degrees/second | max speed of reference position in dof
max pitch speed | degrees/second | max speed of reference position in dof
max roll speed | degrees/second | max speed of reference position in dof
x goal position | meters, local coordinates | closed loop goal
y goal position | meters, local coordinates | closed loop goal
z goal position | meters, local coordinates | closed loop goal
heading goal position | degrees | closed loop goal
pitch goal position | degrees | closed loop goal
roll goal position | degrees | closed loop goal
x step size | meters, local coordinates | goal increment for button-auto
y step size | meters, local coordinates | goal increment for button-auto
z step size | meters, local coordinates | goal increment for button-auto
heading step size | degrees | goal increment for button-auto
pitch step size | degrees | goal increment for button-auto
roll step size | degrees | goal increment for button-auto
x position error | meters, local coordinates | not really an error, distance from closed loop goal
y position error | meters, local coordinates | not really an error, distance from closed loop goal
z position error | meters, local coordinates | not really an error, distance from closed loop goal
heading error | degrees | not really an error, distance from closed loop goal
pitch error | degrees | not really an error, distance from closed loop goal
roll error | degrees | not really an error, distance from closed loop goal
x velocity error | m/s | not really an error, difference in speed from control system desired
y velocity error | m/s | not really an error, difference in speed from control system desired
z velocity error | m/s | not really an error, difference in speed from control system desired
heading velocity error | degrees/second | not really an error, difference in speed from control system desired
pitch velocity error | altituelitiaude | not really an error, difference in speed from control system desired
roll velocity error | degrees/second | not really an error, difference in speed from control system desired
x integral error | meters, local coordinates | part of PID calculations
y integral error | meters, local coordinates | part of PID calculations
z integral error | meters, local coordinates | part of PID calculations
heading integral error | degrees | part of PID calculations
pitch integral error | degrees | part of PID calculations
roll integral error | degrees | part of PID calculations
x control type | enumerated type | thrust, pid, or other
y control type | enumerated type | thrust, pid, or other
z control type | enumerated type | thrust, pid, or other
heading control type | enumerated type | thrust, pid, or other
pitch control type | enumerated type | thrust, pid, or other
roll control type | enumerated type | thrust, pid, or other
x force | newtons? | force required to reach closed loop goal
y force | newtons? | force required to reach closed loop goal
z force | newtons? | force required to reach closed loop goal
heading force | newtons? | force required to reach closed loop goal
pitch force | newtons? | force required to reach closed loop goal
roll force | newtons? | force required to reach closed loop goal
u force moment | ? | force moments in body frame
v force moment | altituelitiaude | force moments in body frame
w force moment | ? | force moments in body frame
r force moment | ? | force moments in body frame
p force moment | ? | force moments in body frame
y force moment | ? | force moments in body frame
x reference type | enumerated type | describes method of moving ref in closed loop control
y reference type | enumerated type | describes method of moving ref in closed loop control
z reference type | enumerated type | describes method of moving ref in closed loop control
heading reference type | enumerated type | describes method of moving ref in closed loop control
pitch reference type | enumerated type | describes method of moving ref in closed loop control
roll reference type | enumerated type | describes method of moving ref in closed loop control
x reference frame type | enumerated type | reference frame used in this dof computation
y reference frame type | enumerated type | reference frame used in this dof computation
z reference frame type | enumerated type | reference frame used in this dof computation
heading reference frame type | enumerated type | reference frame used in this dof computation
pitch reference frame type | enumerated type | reference frame used in this dof computation
roll reference frame type | enumerated type | reference frame used in this dof computation
z bias | newtons? | bias added to vertical thrust
joy gain | none | 0-1.0 multiplier on all thrust
joy gain | none | repeated value above to keep field placement constant after code change
joy gain | none | repeated value above to keep field placement constant after code change
joy gain | none | repeated value above to keep field placement constant after code change
joy gain | none | repeated value above to keep field placement constant after code change
joy gain | none | repeated value above to keep field placement constant after code change
joy gain | none | repeated value above to keep field placement constant after code change
THR | none | arbitrary string used to delineate thruster area of string for rapid parsing
number of thrusters | none | integer count of thruster values to follow. For alvin, = 7
thrust value 1 | volts | commanded voltage to D/A for this thruster
thrust value 2 | volts | commanded voltage to D/A for this thruster
thrust value 3 | volts | commanded voltage to D/A for this thruster
thrust value 4 | volts | commanded voltage to D/A for this thruster
thrust value 5 | volts | commanded voltage to D/A for this thruster
thrust value 6 | volts | commanded voltage to D/A for this thruster
thrust value 7 | volts | commanded voltage to D/A for this thruster
thrust value 1 in newtons | newtons | commanded force to this thruster
thrust value 2 in newtons | newtons | commanded force to this thruster
thrust value 3 in newtons | newtons | commanded force to this thruster
thrust value 4 in newtons | newtons | commanded force to this thruster
thrust value 5 in newtons | newtons | commanded force to this thruster
thrust value 6 in newtons | newtons | commanded force to this thruster
thrust value 7 in newtons | newtons | commanded force to this thruster
encoder dt | seconds | not used in Alvin
Thruster 1 power | ? | ?
Thruster 2 power | ? | ?
Thruster 3 power | ? | ?
Thruster 4 power | ? | ?
Thruster 5 power | ? | ?
Thruster 6 power | ? | ?
Thruster 7 power | ? | ?
x proportional gain | ? | proportional gain used in this dof
y proportional gain | ? | proportional gain used in this dof
z proportional gain | ? | proportional gain used in this dof
heading proportional gain | ? | proportional gain used in this dof
pitch proportional gain | ? | proportional gain used in this dof
roll proportional gain | altituelitiaude | proportional gain used in this dof
x integral gain | ? | integral gain used in this dof
y integral gain | ? | integral gain used in this dof
z integral gain | ? | integral gain used in this dof
heading integral gain | ? | integral gain used in this dof
pitch integral gain | ? | integral gain used in this dof
roll integral gain | ? | integral gain used in this dof
x derivative gain | ? | derivative gain used in this dof
y derivative gain | ? | derivative gain used in this dof
z derivative gain | ? | derivative gain used in this dof
heading derivative gain | ? | derivative gain used in this dof
pitch derivative gain | ? | derivative gain used in this dof
roll derivative gain | ? | derivative gain used in this dof
raw depth | meters | unfiltered, not offset
offset depth | meters | unfiltered, offset
filtered depth | meters | filtered, offset to CG
depth time | seconds | seconds since January 1, 1970 since this data was collected
altitude | meters | altitude used in control loop
altitude time | seconds | seconds since January 1, 1970 since this data was collected
octans heading | degrees
octans pitch | degrees
octans roll | degrees
octans heading velocity | degrees/sec
octans pitch velocity | degrees/sec
octans roll velocity | degrees/sec
octans heading acceleration | degrees/sec/sec
octans pitch acceleration | degrees/sec/sec
octans roll acceleration | degrees/sec/sec
octans status | N/A | octans status word
octans heading time | seconds | seconds since January 1, 1970 since this data was collected
octans pitch time | seconds | seconds since January 1, 1970 since this data was collected
octans roll time | seconds | seconds since January 1, 1970 since this data was collected
octans heading velocity time | seconds | seconds since January 1, 1970 since this data was collected
octans pitch velocity time | seconds | seconds since January 1, 1970 since this data was collected
octans roll velocity time | seconds | seconds since January 1, 1970 since this data was collected
octans heading acceleration time | seconds | seconds since January 1, 1970 since this data was collected
octans pitch acceleration time | seconds | seconds since January 1, 1970 since this data was collected
octans roll acceleration time | seconds | seconds since January 1, 1970 since this data was collected
raw depth | meters |  | depth calculation in control system
cooked depth | meters |  | depth calculation in control system
cg depth | meters |  | depth calculation in control system
depth time | seconds since January 1, 1970 since this data was collected
placeholder for crossbow data | N/A | 0.0 used as stub for crossbow data no longer used
placeholder for crossbow data | N/A | 0.0 used as stub for crossbow data no longer used
placeholder for crossbow data | N/A | 0.0 used as stub for crossbow data no longer used
placeholder for crossbow data | N/A | 0.0 used as stub for crossbow data no longer used
placeholder for crossbow data | N/A | 0.0 used as stub for crossbow data no longer used
placeholder for crossbow data | N/A | 0.0 used as stub for crossbow data no longer used
placeholder for crossbow data | N/A | 0.0 used as stub for crossbow data no longer used
placeholder for crossbow data | N/A | 0.0 used as stub for crossbow data no longer used
placeholder for crossbow data | N/A | 0.0 used as stub for crossbow data no longer used
placeholder for crossbow data | N/A | 0.0 used as stub for crossbow data no longer used
doppler x position | meters local XY | from nav system, used in control thread
doppler y position | meters local XY | from nav system, used in control thread
doppler z position | meters local XY | from nav system, used in control thread
dopplre x velocity | m/s | from nav system, used in control thread
doppler y velocity | m/s | from nav system, used in control thread
doppler z velocity | m/s | from nav system, used in control thread
doppler bottom track status | bolean | from nav system, used in control thread
doppler water track status | boolean | from nav system, used in control thread
number of bottom track beams | integer | from nav system, used in control thread
number of water track beams | integer | from nav system, used in control thread
altitude | meters | from nav system, used in control thread
altitude time | seconds since January 1, 1970 since this data was collected
Beam 1 range | meters | from nav system, used in control thread
Beam 2 range | meters | from nav system, used in control thread
Beam 3 range | meters | from nav system, used in control thread
Beam 4 range | meters | from nav system, used in control thread

## PKT
Explanation | A log of parameters used in the vehicle closed loop control system
Source of Record | the vehicle control system
Frequency | 2 hz
Sample Record | PKT 2014/03/18 02:00:00.518 ALVI LXY 1395108000.518 1408.940000 1394.300000 1.925619 136.628000 0.177000 -0.881000 0.000000 0.000000 0.000000 0.000000 0.000000 0.000000 0.000000 0.000000 0.000000 0.000000 0.000000 0.000000 104.607000 -1.925619 1395095584.112 1395095584.112 1395095588.789 1395108000.487 1395108000.487 1395108000.487 1395095584.112 1395095584.112 1395108000.518 1395108000.518 1395108000.518 1395108000.518 0.000 0.000 0.000 0.000 0.000 0.000 1395091972.345 1395095588.789 27 27 52 25 25 25 27 27 0 0 0 0 0 0 0 0 0 0 43 2 1408.940000 1394.300000 1.925619 136.628000 0.177000 -0.881000 0.000000 0.000000 0.000000 0.000000 0.000000 0.000000 0.000000 0.000000 0.000000 0.000000 0.000000 0.000000 0.000000 0.000000 0.000000 0.000000 0.000000 0.000000 0.100000 0.100000 0.100000 10.000000 1.000000 1.000000 1408.940000 1394.300000 1.925619 136.628000 0.177000 -0.881000 1.000 1.000 0.500 15.000 286.479 286.479 -0.013227 0.003107 1.558647 1.074000 0.000000 0.000000 -0.012688 0.001680 0.000000 0.000000 0.000000 0.000000 -1.312023 -4.303552 997.592280 -785.877912 0.000000 0.000000 0 0 0 0 0 0 0.000000 0.000000 0.000000 0.000000 0.000000 0.000000 0.000000 0.000000 0.000000 0.000000 0.000000 0.000000 0 0 0 0 0 0 0 0.000000 1.000000 1.000000 1.000000 1.000000 1.000000 1.000000 1.000000 THR 8 0.000000 0.000000 0.000000 0.000000 0.000000 0.000000 0.000000 0.000000 -0.000000 -0.000000 -0.000000 -0.000000 0.000000 -0.000000 -0.000000 0.000000 0.000000 0.000000 0.000000 0.000000 0.000000 0.000000 0.000000 0.000000 1000.000000 1000.000000 1000.000000 5000.000000 0.000000 0.000000 0.000000 0.000000 0.000000 0.000000 0.000000 0.000000 500.000000 500.000000 500.000000 5000.000000 0.000000 0.000000 -1.925619 -1.925619 0.000000 1395095588.789000 0.000000 0.000000
Field Name | Units | Explanation
Label | N/A | identifies record type
Date | N/A | dsl format date
Time | N/A | dsl format time
Vehicle | N/A | identifies vehicle originating data
LXY | N/A | label
time | seconds | seconds since January 1, 1970
x | meters | local x coordinate
y | meters | local y coordinate
z | meters | current height/depth reference
heading | degrees | from whatever attitude source is in use
pitch | degrees | from whatever attitude source is in use
roll | degrees | from whatever attitude source is in use
x velocity | meters/sec | in local coordinates
y velocity | meters/sec | in local coordinates | meters
z velocity | meters/sec | depth rate
heading rate | degrees/sec | from whatever attitude source is in use
pitch rate | degrees/sec | from whatever attitude source is in use
roll rate | degrees/sec | from whatever attitude source is in use
x acceleration | meters/sec/sec | calculated from rate
y acceleration | meters/sec/sec | calculated from rate
z acceleration | meters/sec/sec | calculated from rate
heading acceleration | degrees/sec/sec | calculated from rate
Pitch acceleration | degrees/sec/sec | calculated from rate
roll acceleration | degrees/sec/sec | calculated from rate
altitude | meters | dvl
depth | meters | current depth sensor in use
x time | seconds | seconds since January 1, 1970 when this data was collected
y time | seconds | seconds since January 1, 1970 when this data was collected
z time | seconds | seconds since January 1, 1970 when this data was collected
heading time | seconds | seconds since January 1, 1970 when this data was collected
pitch time | seconds | seconds since January 1, 1970 when this data was collected
roll time | seconds | seconds since January 1, 1970 when this data was collected
altitude time | seconds | seconds since January 1, 1970 when this data was collected
depth time | seconds | seconds since January 1, 1970 when this data was collected
x source | enumerated type | n/a
y source | enumerated type | n/a
z source | enumerated type | n/a
heading source | enumerated type | n/a
pitch source | enumerated type | n/a
roll source | enumerated type | n/a
x velocity source | enumerated type | n/a
y velocity source | enumerated type | n/a
z velocity source | enumerated type | n/a
heading velocity source | enumerated type | n/a
pitch velocity source | enumerated type | n/a
roll velocity source | enumerated type | n/a
x acceleration source | enumerated type | n/a
y acceleration source | enumerated type | n/a
z acceleration source | enumerated type | n/a
heading acceleration source | enumerated type | n/a
pitch acceleration source | enumerated type | n/a
roll acceleration source | enumerated type | n/a
altitude source | enumerated type | n/a
depth source | enumerated type | n/a
reference x | meters | Local x coordinate of reference position
reference y | meters | Local y coordinate of reference position
reference z | meters | Local depth/altitude coordinate of reference position
reference heading | degrees | Heading reference position
reference pitch | degrees | pitchreference position
reference roll | degrees | Roll reference position
reference x velocity | m/s | rate of change of reference
reference y velocity | m/s | rate of change of reference
reference z velocity | m/s | rate of change of reference
reference heading rate | degrees/sec | rate of change of reference
reference pitch rate | degrees/sec | rate of change of reference
reference roll rate | degrees/sec | rate of change of reference
reference x acceleration | m/s | acceleration of reference
reference y acceleration | m/s | acceleration of reference
reference z acceleration | m/s | rate of change of reference
reference heading acceleration | degrees/sec | rate of change of reference
reference pitch acceleration | degrees/sec | rate of change of reference
reference roll acceleration | degrees/sec | rate of change of reference
x thrust | newtons | thrust in dof coordinate frame
y thrust | newtons | thrust in dof coordinate frame
z thrust | newtons | thrust in dof coordinate frame
heading thrust | newtons | thrust in dof coordinate frame
pitch thrust | altituelitiaude | thrust in dof coordinate frame
roll thrust | newtons | thrust in dof coordinate frame
max x speed | m/s | max speed of reference position in dof
max y speed | m/s | max speed of reference position in dof
max z speed | m/s | max speed of reference position in dof
max heading speed | degrees/second | max speed of reference position in dof
max pitch speed | degrees/second | max speed of reference position in dof
max roll speed | degrees/second | max speed of reference position in dof
x goal position | meters, local coordinates | closed loop goal
y goal position | meters, local coordinates | closed loop goal
z goal position | meters, local coordinates | closed loop goal
heading goal position | degrees | closed loop goal
pitch goal position | degrees | closed loop goal
roll goal position | degrees | closed loop goal
x step size | meters, local coordinates | goal increment for button-auto
y step size | meters, local coordinates | goal increment for button-auto
z step size | meters, local coordinates | goal increment for button-auto
heading step size | degrees | goal increment for button-auto
pitch step size | degrees | goal increment for button-auto
roll step size | degrees | goal increment for button-auto
x position error | meters, local coordinates | not really an error, distance from closed loop goal
y position error | meters, local coordinates | not really an error, distance from closed loop goal
z position error | meters, local coordinates | not really an error, distance from closed loop goal
heading error | degrees | not really an error, distance from closed loop goal
pitch error | degrees | not really an error, distance from closed loop goal
roll error | degrees | not really an error, distance from closed loop goal
x velocity error | m/s | not really an error, difference in speed from control system desired
y velocity error | m/s | not really an error, difference in speed from control system desired
z velocity error | m/s | not really an error, difference in speed from control system desired
heading velocity error | degrees/second | not really an error, difference in speed from control system desired
pitch velocity error | altituelitiaude | not really an error, difference in speed from control system desired
roll velocity error | degrees/second | not really an error, difference in speed from control system desired
x integral error | meters, local coordinates | part of PID calculations
y integral error | meters, local coordinates | part of PID calculations
z integral error | meters, local coordinates | part of PID calculations
heading integral error | degrees | part of PID calculations
pitch integral error | degrees | part of PID calculations
roll integral error | degrees | part of PID calculations
x control type | enumerated type | thrust, pid, or other
y control type | enumerated type | thrust, pid, or other
z control type | enumerated type | thrust, pid, or other
heading control type | enumerated type | thrust, pid, or other
pitch control type | enumerated type | thrust, pid, or other
roll control type | enumerated type | thrust, pid, or other
x force | newtons? | force required to reach closed loop goal
y force | newtons? | force required to reach closed loop goal
z force | newtons? | force required to reach closed loop goal
heading force | newtons? | force required to reach closed loop goal
pitch force | newtons? | force required to reach closed loop goal
roll force | newtons? | force required to reach closed loop goal
u force moment | ? | force moments in body frame
v force moment | altituelitiaude | force moments in body frame
w force moment | ? | force moments in body frame
r force moment | ? | force moments in body frame
p force moment | ? | force moments in body frame
y force moment | ? | force moments in body frame
x reference type | enumerated type | describes method of moving ref in closed loop control
y reference type | enumerated type | describes method of moving ref in closed loop control
z reference type | enumerated type | describes method of moving ref in closed loop control
heading reference type | enumerated type | describes method of moving ref in closed loop control
pitch reference type | enumerated type | describes method of moving ref in closed loop control
roll reference type | enumerated type | describes method of moving ref in closed loop control
x reference frame type | enumerated type | reference frame used in this dof computation
y reference frame type | enumerated type | reference frame used in this dof computation
z reference frame type | enumerated type | reference frame used in this dof computation
heading reference frame type | enumerated type | reference frame used in this dof computation
pitch reference frame type | enumerated type | reference frame used in this dof computation
roll reference frame type | enumerated type | reference frame used in this dof computation
z bias | newtons? | bias added to vertical thrust
joy gain | none | 0-1.0 multiplier on all thrust
joy gain | none | repeated value above to keep field placement constant after code change
joy gain | none | repeated value above to keep field placement constant after code change
joy gain | none | repeated value above to keep field placement constant after code change
joy gain | none | repeated value above to keep field placement constant after code change
joy gain | none | repeated value above to keep field placement constant after code change
joy gain | none | repeated value above to keep field placement constant after code change
THR | none | arbitrary string used to delineate thruster area of string for rapid parsing
number of thrusters | none | integer count of thruster values to follow. For alvin, = 7
thrust value 1 | volts | commanded voltage to D/A for this thruster
thrust value 2 | volts | commanded voltage to D/A for this thruster
thrust value 3 | volts | commanded voltage to D/A for this thruster
thrust value 4 | volts | commanded voltage to D/A for this thruster
thrust value 5 | volts | commanded voltage to D/A for this thruster
thrust value 6 | volts | commanded voltage to D/A for this thruster
thrust value 7 | volts | commanded voltage to D/A for this thruster
thrust value 1 in newtons | newtons | commanded force to this thruster
thrust value 2 in newtons | newtons | commanded force to this thruster
thrust value 3 in newtons | newtons | commanded force to this thruster
thrust value 4 in newtons | newtons | commanded force to this thruster
thrust value 5 in newtons | newtons | commanded force to this thruster
thrust value 6 in newtons | newtons | commanded force to this thruster
thrust value 7 in newtons | newtons | commanded force to this thruster
encoder dt | seconds | not used in Alvin
Thruster 1 power | ? | ?
Thruster 2 power | ? | ?
Thruster 3 power | ? | ?
Thruster 4 power | ? | ?
Thruster 5 power | ? | ?
Thruster 6 power | ? | ?
Thruster 7 power | ? | ?
x proportional gain | ? | proportional gain used in this dof
y proportional gain | ? | proportional gain used in this dof
z proportional gain | ? | proportional gain used in this dof
heading proportional gain | ? | proportional gain used in this dof
pitch proportional gain | ? | proportional gain used in this dof
roll proportional gain | altituelitiaude | proportional gain used in this dof
x integral gain | ? | integral gain used in this dof
y integral gain | ? | integral gain used in this dof
z integral gain | ? | integral gain used in this dof
heading integral gain | ? | integral gain used in this dof
pitch integral gain | ? | integral gain used in this dof
roll integral gain | ? | integral gain used in this dof
x derivative gain | ? | derivative gain used in this dof
y derivative gain | ? | derivative gain used in this dof
z derivative gain | ? | derivative gain used in this dof
heading derivative gain | ? | derivative gain used in this dof
pitch derivative gain | ? | derivative gain used in this dof
roll derivative gain | ? | derivative gain used in this dof
raw depth | meters | unfiltered, not offset
offset depth | meters | unfiltered, offset
filtered depth | meters | filtered, offset to CG
depth time | seconds | seconds since January 1, 1970 since this data was collected
altitude | meters | altitude used in control loop
altitude time | seconds | seconds since January 1, 1970 since this data was collected

## RDB
Explanation |  | log of raw binar doppler data
Source of Record |  | nav sensor thread in navest
Frequency |  | whenever a dvl record is received
Sample Record |  | RDB 2014/03/09 20:55:54.472 7D0156005300800080008000800000000000000000AA0080008000800080A000F000001506004A0000DC050C07230A0096FF7DFFDA150000000000000000000000000000000000000000000000000000000000000000E70C
Field Name | Units | Explanation
Label | N/A | identifies record type
Date | N/A | dsl format date
Time | N/A | dsl format time
string | N/A | identifies source of record (ignore)
string | arbitrary | arbitrary hex encoding of dvl data

## ROCT
Explanation |  | logs the raw strings received by the octans or phins
Source of Record |  | sensor thread in sub code
Frequency |  | triggered whenever a a sring is received from the octans or phins
Sample Record |  | ROCT 2014/03/18 02:00:00.088 $HEHDT,316.546,T*2C $PIXSE,ATITUD,1.036,0.244*64 $PIXSE,POSITI,41.50199487,289.33540613,-206.617*74 $PIXSE,SPEED_,-0.036,-0.081,-0.027*45 $PIXSE,UTMWGS,T,19,361070.215,4595823.175,-206.617*31 $PIXSE,HEAVE_,-0.018,-0.061,-0.062*5E $PIXSE,STDHRP,0.039,0.004,0.004*7A $PIXSE,STDPOS,54.44,54.47,49.64*7A $PIXSE,STDSPD,0.018,0.018,0.006*7B $PIXSE,TIME__,081522.343042*62 $PIXSE,ALGSTS,00000041,00030000*63 $PIXSE,STATUS,00000000,00001000*6E $PIXSE,HT_STS,7FFD5551*37
Field Name | Units | Explanation
Label | N/A | identifies record type
Date | N/A | dsl format date
Time | N/A | dsl format time
Vehicle | N/A | identifies vehicle originating data
string | varies | the raw string received on the communications channel. See Octans/Phins string definitions in manual. Logged as a deep backup for troubleshooting

## SDE
Explanation | Generic message record
Source of Record | Various
Frequency
Sample Records | SDE 2014/03/09 20:52:56.892 OCTANS VIS contains 35 space-delimited fields --- including the VIS and date/time fields.
SDE 2014/03/09 20:52:56.893 OCTANS VIS data is: OCT 2014/03/09 20:52:56.892 Alvin 38372616.099869 964443.512495 0.000000 359.998000 -0.000000 0.000000 0.000000 0.000000 0.000000 0.000000 0.000000 0.000000 0.000000 0.000000 0.000000 0.000000 0.000000 0.000000 1394398376.9 0.0 0.0 32.833333 0.000000 0.000 0.000 0 44 1394398376.89 2.10 0 1394398376.89
SDE 2014/03/09 20:52:15.709 MAIN: Launching STDERR_THREAD (2).
SDE 2014/03/09 20:52:15.910 MAIN: Launching SMS_NIO_THREAD (33).

## SYS
Explanation |  | logs a system event. Many uses
Source of Record |  | any thread in the system
Frequency |  | arbitrary
Sample Record |  | TBD
Field Name | Units | Explanation
text | N/A | any record that the sending thread wants to preserve. Typically informational

## TPC
Explanation |  | thruster command percent
Source of Record |  | control thread
Frequency |  | every fifth control cycle, so 2 Hz
Sample Record
Field Name | Units | Explanation
Label | N/A | identifies record type
Date | N/A | dsl format date
Time | N/A | dsl format time
string | N/A | vehicle identification string
num thrusters | integer | number of thrust values to follow
the following records appear once for each thruster, all in the same string
thruster name | string | label for thruster
percent thrust | integer percent, positive or negative | commanded thrust

## TPR
Explanation |  | temp probe raw data
Source of Record |  | temp probe thread in command and control process
Frequency |  | whenever data is received from the probe, dependent upon vehicle configuration
Sample Record |  | TPR 2014/05/06 12:53:15.148 0 !SWT 4 1 21.68 19.53 -999.99 -999.99 C
TPR 2014/05/06 12:53:15.511 1 !SWT 1 1 23.26 C
Field Name | Units | Explanation
Label | N/A | identifies record type
Date | N/A | dsl format date
Time | N/A | dsl format time
bottle id | integer | which bottle did the data come from? Sequence of bottles depends upon ini file configuration
raw string | n/A | raw string from temp probe bottle

## VFR
Explanation |  | logs fixes of various types
Source of Record |  | navdata thread in navest
Frequency |  | whenever a fix occurs
Sample Record |  | VFR 2014/03/09 20:55:54.489 7 0 SOLN_DEADRECK -120.500000 32.833333 0.000 0.000 100 0.00 0.00
Field Name | Units | Explanation
Label | N/A | identifies record type
Date | N/A | dsl format date
Time | N/A | dsl format time
mode | N/A | enumerated type explaining the mode of the program(TBD)
vehicle number | N/A | enumerated type expainig which vehicle the fix represents. Alvin = 0; Atlantis = 2
fix label | N/A | string describing the fix source
longitude | degrees | longitude result of the fix
latitude | degrees | latitude result of the fix
depth | meters | depth result of the fix
altitude | meters | altitude result of the fix
depth/altitude validity | TBD | describes validity of depth and altitude
sog | m/s | speed over ground
cog | degrees | course over ground

## VIS
Explanation |  | Instrumnetation data from dvl computations/parsig
Source of Record |  | navest dead reckoning thread
Frequency |  | whenever a dvl record is received
Sample Record |  | VIS 2014/05/06 11:11:48.931 0 22 $HEHDT,162.182,T*21 $PIXSE,ATITUD,-0.426,0.286*43 $PIXSE,POSITI,41.52261402,289.33144278,17.572*69 $PIXSE,SPEED_,0.081,-0.051,-0.029*67 $PIXSE,UTMWGS,T,19,360783.694,4598118.788,17.572*21 $PIXSE,HEAVE_,0.012,0.005,-0.002*50 $PIXSE,STDHRP,0.043,0.003,0.003*77 $PIXSE,STDPOS,51.60,51.61,49.74*79 $PIXSE,STDSPD,0.018,0.018,0.006*7B $PIXSE,TIME__,111806.957240*6E $PIXSE,ALGSTS,00000041,00030000*63 $PIXSE,STATUS,00000000,00001000*6E $PIXSE,HT_STS,7FFD5551*37
NOTE: the VIS string needs to be cleaned up. There are multiple things logged as a VIS, and some of them are just logs of raw data. It has also been used a system log at time
Field Name | Units | Explanation
Label | N/A | identifies record type
Date | N/A | dsl format date
Time | N/A | dsl format time
string | N/A | ”RDI1 FSH” legacy string (ignore)
Bottom track x | meters | x coordinate from dvl computations
Bottom track y | meters | y coordinate from dvl computations
Bottom track z | meters | z coordinate from dvl computations
Bottom track position error | meters | dvl error
Bottom track x velocity | m/s | x velocity
Bottom track y velocity | m/s | y velocity
Bottom track z velocity | m/s | z velocity
bottom track velocity error | m/s | dvl error
Bottom trackdvl status | n/a | dvl bottom track status
water track x | meters | x coordinate from dvl computations
water track y | meters | y coordinate from dvl computations
water track z | meters | z coordinate from dvl computations
water track position error | meters | dvl error
water track x velocity | m/s | x velocity
water track y velocity | m/s | y velocity
water track z velocity | m/s | z velocity
water track velocity error | m/s | dvl error
Water dvl status | n/a | dvl water track status
Range 1 | meters | measured range beam 1
Range 2 | meters | measured range beam 2
Range 3 | meters | measured range beam 3
Range 4 | meters | measured range beam 4
altitude | meters | calcualted altitude from ranges
heading | degrees | from sensor in dvl
pitch | degrees | from sensor in dvl
roll | degrees | from sensor in dvl
sv | m/s | sound velocity
salinity | TBD | from dvl
temp | degrees C | from dvl
depth | meters | from dvl
bt count 012 | integer | cumulative number of pings with 0,1,2 bottom track detections
bt count 3 | integer | cumulative number of pings with 3 bottom track detections
bt count 4 | integer | cumulative number of pings with4 bottom track detections
bt now | integer | bottom track beams this solution
Bt dt | seconds | time since last good bt
Bt cog | degrees | doppler course over ground (bottom track)
Bt sog | m/s | doppler speed over ground(bottom track)
wt count 012 | integer | cumulative number of pings with 0,1,2 water track detections
wt count 3 | integer | cumulative number of pings with 3 water track detections
wt count 4 | integer | cumulative number of pings with4 water track detections
wt now | integer | water track beams this solution
wt dt | seconds | time since last good wt
wt cog | degrees | doppler course over ground (water track)
wt sog | m/s | doppler speed over ground(water track)
config | N/A | TBD
BIT | N/A | built in test word
wln | secs | TBD
wlf | TBD | TBD
nrecords | integer | number of records
nbadrecords | integer | number of bad records
most recent string dt | seconds | how long since the last record?
wh dt | seconds | TBD
wh secs | seconds | TBD
most recent string time | secs | time of most recent string
gyro heading | degrees | octans or phins data used in computation
gyrp pitch | degrees | octans or phins data used in computation
gyro roll | degrees | octans or phins data used in computation
dh | degrees/sec | rate of octans or phins data used in computation
dp | degrees/sec | rate of octans or phins data used in computation
dr | degrees/sec | rate of octans or phins data used in computation
gyro t | seconds | time of octans or phins data used in computation
xbow heading | degrees | xbow data used in computation
xbow pitch | degrees | xbow data used in computation
xbow roll | degrees | xbow data used in computation
dh | degrees/sec | rate of xbow data used in computation
dp | degrees/sec | rate of xbow data used in computation
dr | degrees/sec | rate of xbow data used in computation
xbow t | seconds | time of xbow data used in computation
dvl compass heading | degrees | dvl compass data used in computation
dvl compass pitch | degrees | dvl compass data used in computation
dvl compass roll | degrees | dvl compass data used in computation
dvl compass t | seconds | time of most recent dvl compass data
dvl sv | m/s | sound velocity used in computation
dvl sv source | N/A | source of sound velocity used in computation
lx | meters | local x coordinate of fix
ly | meters | local y coordinate of fix
lz | meters | depth
heading | degrees | heading of submarine
pitch | degrees | pitch of submarine
roll | degrees | roll of submarine
p1 | meters | depth of paro 1
t1 | seconds | time of paro 1 depth
p2 | meters | depth of paro 2
t2 | seconds | time of paro 2 depth
lat | degrees | latitude of current fix
lon | degrees | longitude of current fix
lat origin | degrees | local origin lat
lon origin | degrees | local origin lon

## VPR
Explanation |  | vehicle position report
Source of Record |  | navdata thread in navest
Frequency |  | 1 hz
Sample Record |  | 2014/03/09 20:52:56.572 Alvin 0 -120.44170000 32.90830000 -0.000 0.00 -0.00 0.00
Field Name | Units | Explanation
Label | N/A | identifies record type
Date | N/A | dsl format date
Time | N/A | dsl format time
vehicle name | N/A | string identifying vehicle
vehicle numberN/A | arbitrary | arbitrary number used for vehicle id. Alvin = 0, Ship = 2
lat | degrees | current best estimate of vehicle latitude
long | degrees | current best estimate of vehicle longitude
depth | meters | set to zero at this point
heading | degrees | current best estimate of vehicle heading
pitch | degrees | current best estimate of vehicle pitch
roll | degrees | current best estimate of vehicle roll

## WMV
Explanation |  | logs reset of magnetic variation
Source of Record |  | sensor thread
Frequency |  | whenever a reset occurs
Sample Record |  | WMV magnetic declination reset: new declination: 0.000
Field Name | Units | Explanation
Label | N/A | identifies record type
Date | N/A | dsl format date
Time | N/A | dsl format time
string | N/A | identifies source of record (ignore)
string | arbitrary | WMV magnetic declination reset: new declination: value in degrees

## HSL
Explanation |  | logs change of switch status in alvin hotel
Source of Record |  | hotel thread
Frequency |  | whenever a switch status change is commanded externally
Sample Record |  | Sample string or record
Field Name | Units | Explanation
Label | N/A | identifies record type
Date | N/A | dsl format date
Time | N/A | dsl format time
string | N/A | identifies source of record (ignore)
bus number | integer | location of the relevant switch
id | hex integer | id of the relevant lanecon
switch | integer | Always 0
state | boolean | desired switch state
lanecon assignment | integer | sequential id of lanecon in bus

## HST
Explanation |  | host string
Source of Record |  | navsensor thread in navest
Frequency |  | whenever a string arrives on the nio port corresonidng to command and control
Sample Record |  | Sample string or record
Field Name | Units | Explanation
Label | N/A | identifies record type
Date | N/A | dsl format date
Time | N/A | dsl format time
string | N/A | identifies source of record (ignore)
string | arbitrary | whatever string arrives