## SCI GEAR LOADOUT
ELEVATOR SCI GEAR LOADOUT
DIVE #: | XXXX
DATE: | 2025-01-24
TARGET DEPTH (M): | 6500
Δ
DESCENT TOTAL SCI GEAR |  |  |  | 0 | 0 | 0 | ASCENT TOTAL SCI GEAR |  |  |  | 0 | 0
SCI GEAR DESCRIPTION | ITEM AIR WT | ITEM WATER WT | QTY | QTY AIR WT | QTY WATER WT |  | SCI GEAR DESCRIPTION | ITEM AIR WT | ITEM WATER WT | QTY | QTY AIR WT | QTY WATER WT
SELECT/ENTER SCI GEAR | LBS | + LBSW = SINK | # | LBS | + LBSW= SINK |  | COPY/ENTER SCI GEAR | LBS | + LBSW = SINK | # | LBS | + LBSW= SINK
Sample Gear 1 | 18 | 10 | 0 | 0 | 0 |  | Sample Gear 1 | 18 | 10 | 0 | 0 | 0
Pitch Plate | 18.4 | 16 | 0 | 0 | 0 |  | Pitch Plate | 18.4 | 16 | 0 | 0 | 0
SCI GEAR LOADOUT DIRECTIONS:
1. Enter Dive #, Date, and Target Depth.
SYMMETRICALLY LOADED DIVES:
1. In the Descent Table, select/enter Sci Gear Air Weight, Water Weight, and Quantity.
2. In the Ascent Table, copy/enter all sci gear from the Descent Table ensuring both final sums are equal.
3. Proceed to Dive Planner Sheet.
ASYMMETRICALLY LOADED DIVES:
COLLECTIONS SUBSEA:
1. In the Descent Table, select "Pitch Plate" and adjust the quantity to match the subsea collection's expected water weight as closely as possible.
2. In the Ascent Table, enter the expected water weight of subsea collection. Ensure both final sum water weights are equal.
3. Proceed to the Dive Planner Sheet.
NOTE: Pitch Plates should be removed subsea only after collection is placed in elevator.
DEPLOYMENTS SUBSEA:
1. In the Descent Table, select/enter Sci Gear Air Weight, Water Weight, and Quantity.
2. In the Ascent Table, copy/enter all sci gear returning with the elevator from the Descent Table.
3. In the Dive Planner Sheet, add the Sci Gear Water Wt difference (Δ) to the Target Ascent Wt. (Example: Δ = -32, so set Target Ascent Wt = -132)
NOTE: Expect Actual Descent Wt to be greater than Target Descent Wt. This process reallocates Margin Steel to the Ascent Stack so the elevator can still return to surface if the sci gear cannot be deployed.
SUBSEA ORDER OF OPS:
1. DEPLOY SCI GEAR
2. RELEASE DESCENT WT TO CARRY ELEVATOR
3. RELEASE ASCENT WT TO SURFACE ELEVATOR
COLLECTIONS CAN OCCUR ANYTIME AS LONG AS YOU ADD COLLECTION BEFORE REMOVING PITCH PLATES. WILL NOT RELIABLY ACHIEVE DESIRED TARGET CARRY WEIGHT IF YOU HAVEN'T DEPLOYED FIRST.

## DIVE PLANNER
ELEVATOR DIVE PLANNER | NDE REV: | 2025-01-24
XXXX
INPUTS | + LBSW = SINK
SCI PAYLOAD DESCENT AIR WT (LBSA) | 0
SCI PAYLOAD DESCENT WATER WT @ 0M (LBSW) | 0
SCI PAYLOAD ASCENT AIR WT (LBSA) | 0
SCI PAYLOAD ASCENT WATER WT @ 0M (LBSW) | 0
SCI PAYLOAD WATER WT Δ (LBSW) | 0
TARGET DEPTH (M) | 6500
TARGET DESCENT WT @DEPTH (MIN TGT = 100) | 100
TARGET ASCENT WT @0M (MIN TGT = -100) | -100
TARGET CARRIED WT @DEPTH (TYPICAL = 50) | 50
MARGIN FOAM BLOCK # | 0
ESTIMATED DESCENT SPEED (M/MIN) | 29.224
ESTIMATED DESCENT TIME (MIN) | 222.4197
ESTIMATED ASCENT SPEED (M/MIN) | 33.8316
ESTIMATED ASCENT TIME (MIN) | 192.1281
OPERATING LIMITS BASED ON INPUTS
CRITERIA | LBS
MAX SCI PAYLOAD WATER WT - BASE BLOCK | 37.44
MAX SCI PAYLOAD WATER WT - BLOCK 1 | 153.44
MAX SCI PAYLOAD WATER WT - BLOCK 2 | 269.44
MAX SCI PAYLOAD WATER WT - BLOCK 3 | 385.44
MAX SCI PAYLOAD + MARGIN STEEL AIR WT | 965.336
ABSOLUTE MAX TOTAL ELEVATOR AIR WT | 2000
W&B DIVE STAGES
ASSEMBLY | INI AIR WT | 0M - DISPL | 0M - DESCENT | DEPTH - DESCENT | DEPTH - DEPLOY SCI | DEPTH - CARRY | DEPTH - ASCENT | 0M - ASCENT | # PLATES | STACK HEIGHT
- | LBSA | CU.IN | LBSW | LBSW | LBSW | LBSW | LBSW | LBSW | # | IN
TARGETS | - | - | - | 100 | - | 50 | - | -100 | - | -
ELEVATOR | 1071.464 | 26101.9397 | 102.56 | 92.7123 | 92.7123 | 44.9197 | -114.3886 | -105.44 | - | -
SCI PAYLOAD | 0 | 0 | 0 | 0 | 0 | 0 | 0 | 0 | - | -
MARGIN STEEL | 36.8 | 129.3103 | 32 | 31.8617 | 31.8617 | 31.8617 | 31.8617 | 32 | 2 | -
ASCENT/DESCENT STEEL | 239.2 | 840.5172 | 208 | 207.1009 | 207.1009 | 159.3084 | 0 | 0 | 13 | -
ASCENT WEIGHT | 184 | 646.5517 | 160 | 159.3084 | 159.3084 | 159.3084 | 0 | 0 | 10 | 6.25
DESCENT WEIGHT | 55.2 | 193.9655 | 48 | 47.7925 | 47.7925 | 0 | 0 | 0 | 3 | 1.875
MARGIN FOAM BLOCKS 1-3 | 0 | 0 | 0 | 0 | 0 | 0 | 0 | 0 | - | -
BLOCK 1 | 0 | 0 | 0 | 0 | 0 | 0 | 0 | 0 | - | -
BLOCK 2 | 0 | 0 | 0 | 0 | 0 | 0 | 0 | 0 | - | -
BLOCK 3 | 0 | 0 | 0 | 0 | 0 | 0 | 0 | 0 | - | -
BASE ELEVATOR | 795.464 | 25132.1121 | -137.44 | -146.2503 | -146.2503 | -146.2503 | -146.2503 | -137.44 | - | -
BASE BLOCK | 425 | 20420.2586 | -333 | -336.7701 | -336.7701 | -336.7701 | -336.7701 | -333 | - | -
BARE ELEVATOR (NO FOAM) | 326.8 | 4213.3621 | 170.4 | 165.893 | 165.893 | 165.893 | 165.893 | 170.4 | - | -
BURN BOTTLE AL3402-0101-000 (6500M) | 6.324 | 84.1595 | 3.2 | 3.11 | 3.11 | 3.11 | 3.11 | 3.2 | - | -
SONARDYNE AVTRACK 6HP (6500M) | 34.4 | 387.931 | 20 | 19.585 | 19.585 | 19.585 | 19.585 | 20 | - | -
METOCEAN MMF-INF MINI-FLASHER (6500M) | 1.44 | 12.931 | 0.96 | 0.94617 | 0.94617 | 0.94617 | 0.94617 | 0.96 | - | -
METOCEAN MMB-INF MINI-BEACON (6500M) | 1.5 | 13.4698 | 1 | 0.98559 | 0.98559 | 0.98559 | 0.98559 | 1 | - | -
6500 ELEVATOR DIVE PLANNER DIRECTIONS:
1. Enter Target Descent, Ascent, and Carry Weights. If deploying gear, add the Sci Gear Water Wt Difference (Δ) to the Target Ascent Wt. (Example: Δ = -32, so set Target Ascent Wt = -132)
NOTE: Expect Actual Descent Wt to be greater than Target Descent Wt. This process reallocates Margin Steel to the Ascent Stack so the elevator can still return to surface if the sci gear cannot be deployed.
2. Select 4500m or 6500m versions of tracking equipment installed.
3. Select lowest Margin Foam Block # without receiving errors. Use Sci Payload Limits Chart to aid. Chart displays initial and final sci gear loadouts into appropriate Margin Foam Block # range.
4. Check all outputs to ensure setup is as desired.
5. Note the Estimated Descent/Ascent Speeds/Times.
6. Save/print the Sci Gear Loadout and Dive Planner Sheets.
SUBSEA ORDER OF OPS:
1. DEPLOY SCI GEAR
2. RELEASE DESCENT WT TO CARRY ELEVATOR
3. RELEASE ASCENT WT TO SURFACE ELEVATOR
COLLECTIONS CAN OCCUR ANYTIME AS LONG AS YOU ADD COLLECTION BEFORE REMOVING PITCH PLATES. WILL NOT RELIABLY ACHIEVE DESIRED TARGET CARRY WEIGHT IF YOU HAVEN'T DEPLOYED FIRST.

## NO TOUCH - BACKGROUND
CHART SAMPLE DATA
SCI PAYLOAD AIR | REL MAX MARGIN STEEL AIR #0 | REL MAX MARGIN STEEL WTR #0 | REL MAX SCI WTR #0 | ABS MAX SCI WTR #0 | REL MAX MARGIN STEEL AIR #1 | REL MAX MARGIN STEEL WTR #1 | REL MAX SCI WTR #1 | ABS MAX SCI WTR #1 | REL MAX MARGIN STEEL AIR #2 | REL MAX MARGIN STEEL WTR #2 | REL MAX SCI WTR #2 | ABS MAX SCI WTR #2 | REL MAX MARGIN STEEL AIR #3 | REL MAX MARGIN STEEL WTR #3 | REL MAX SCI WTR #3 | ABS MAX SCI WTR #3
0 | 965.336 | 839.4226 | -801.9826 | 37.44 | 807.336 | 702.0313 | -548.5913 | 153.44 | 649.336 | 564.64 | -295.2 | 269.44 | 491.336 | 427.2487 | -41.8087 | 385.44
491.336 | 474 | 412.1739 | -374.7339 | 37.44 | 316 | 274.7826 | -121.3426 | 153.44 | 158 | 137.3913 | 132.0487 | 269.44 | 0 | 0 | 385.44 | 385.44
649.336 | 316 | 274.7826 | -237.3426 | 37.44 | 158 | 137.3913 | 16.0487 | 153.44 | 0 | 0 | 269.44 | 269.44
807.336 | 158 | 137.3913 | -99.9513 | 37.44 | 0 | 0 | 153.44 | 153.44
965.336 | 0 | 0 | 37.44 | 37.44
TRACKING EQUIPMENT DATA
EQUIPMENT | AIR WT | WTR WT @0M
BURN BOTTLE AL3402-0101-000 (4500M) | 6.324 | 3.2
BURN BOTTLE AL3402-0101-000 (6500M) | 6.324 | 3.2
SONARDYNE AVTRACK 6HP (4500M) | 29.1 | 13
SONARDYNE AVTRACK 6HP (6500M) | 34.4 | 20
METOCEAN MMF-7500 MINI-FLASHER (4500M) | 1.44 | 0.96
METOCEAN MMF-INF MINI-FLASHER (6500M) | 1.44 | 0.96
METOCEAN MMB-7500 MINI-BEACON (4500M) | 1.5 | 1
METOCEAN MMB-INF MINI-BEACON (6500M) | 1.5 | 1
COMPONENT DATA
MATERIAL | AIR WT | WTR WT @0M | WTR WT @DEPTH | THICKNESS
- | LBSA | LBSW | LBSW | IN
STEEL PLATE | 18.4 | 16 | 15.9309 | 0.625
MARGIN FOAM BLOCK (BLKS 1 - 3) | 158 | -116 | - | -
BASE FOAM BLOCK | 425 | -333 | - | -
BARE ELEVATOR (NO FOAM) | 326.8 | 170.4 | - | -
MATERIAL DATA
MATERIAL | DENSITY @0M | DENSITY @DEPTH | BULK MODULUS
- | LBS / CU.IN | LBS / CU.IN | PSI
SALTWATER | 0.03712 | 0.03819 | -
STEEL | 0.28459 | 0.28459 | -
FOAM | 0.02083 | 0.021306 | 423000
SW DENSITY & PRESS CALC
DENSITY, ρ(S, t, P) | 0.03819 | LBS/CU.IN
DENSITY, ρ(S, t, P) | 1057.0869 | KG/CU.M
SALINITY, S | 35 | PSS
TEMP, t | 0 | DEG-C
PRESSURE, P | 9675.3508 | PSI
PRESSURE, P | 667.0921 | BAR
DEPTH, Z | 6500 | M
DENSITY CALC CONST/VARS
ρ(S, t, 0) | 1027.5145 | KG/CU.M
ρw | 999.8426 | KG/CU.M
a0 | 999.8426 | -
a1 | 0.06794 | -
b0 | 0.82449 | -
b1 | -0.0040899 | -
c0 | -0.0057247 | -
c1 | 0.00010227 | -
SEC BULK MOD, K(S, t, P) | 23845.6968 | KG/SQ.M
K(S, t, 0) | 21582.2701 | KG/SQ.M
Kw | 19652.21 | KG/SQ.M
e0 | 19652.21 | -
e1 | 148.4206 | -
e2 | -2.3271 | -
f0 | 54.6746 | -
f1 | -0.60346 | -
g0 | 0.07944 | -
g1 | 0.016483 | -
A | 3.3594 | -
Aw | 3.2399 | -
h0 | 3.2399 | -
h1 | 0.0014371 | -
i0 | 0.0022838 | -
i1 | -1.0981e-05 | -
j0 | 0.00019107 | -
B | 5.0322e-05 | -
Bw | 8.5094e-05 | -
k0 | 8.5094e-05 | -
k1 | -6.1229e-06 | -
m0 | -9.9348e-07 | -
m1 | 2.0816e-08 | -
BLOCK INDEX
0
1
2
3
SW DENSITY & PRESSURE CALC REFERENCES:
1. TENTH REPORT OF THE JOINT PANEL ON OCEANOGRAPHIC TABLES & STANDARDS, UNESCO 1980
2. SWRI REPORT NO. 18.11975-1
NOTES:
1. Salinity and Temperature values represent what is typical for the conditions the elevator will experience and what is typical for industry related calculations.
2. Depth-Pressure conversion uses 2nd-order polynomial fit of Fofonoff Equation in Ref 2 (R^2 = 1).